## 3 Nose
FDL-3 NOSE BOM
Item | Quantity | Link
Hardware
6-32 x 3/8" Machine Screw | 10 | https://www.mcmaster.com/91249A146
6-32 x 1/2" Machine Screw | 2 | https://www.mcmaster.com/91249A148
6-32 x 1" Machine Screw | 2 | https://www.mcmaster.com/91249A159
4-40 x 1-3/4" Hex Head Screw | 7 | https://www.mcmaster.com/92196A034
4-40 Nylon Lock Nut | 7 | https://www.mcmaster.com/91831A005
M3x6 Hex Screw | 8 | https://www.mcmaster.com/91290A111
PWR Group
PWR PCB | 1 | https://projectfdl.myshopify.com/products/fdl-3-pcbs
ESC - Spedix GS30 30amp | 2 | https://www.getfpv.com/spedix-gs30-30a-2-4s-blheli-32-dshot-esc.html
Brushless Motor - Lumenier LX2205 2400kv | 2 | https://www.getfpv.com/lumenier-lx2205-12-2400kv-motor.html
N Channel Mosfet 160AMP | 1 | https://www.digikey.com/products/en?keywords=IRLU8743PBF-ND
5V, 600mA Step-Down Voltage Regulator | 1 | https://www.pololu.com/product/3792
XT60 Male 16ga Pigtail | 1 | https://www.getfpv.com/yellow-xt60-lipo-pigtail-16awg-wire-5pcs.html
Resistor 10k 1/4w 3.5mm length | 2 | https://www.digikey.com/product-detail/en/te-connectivity-passive-product/CFR16J10K/A104668CT-ND/3313505
Crimp Connector Housing 2 Pin | 2 | https://www.pololu.com/product/1901
Header Male 2 Pin | 4 | https://www.pololu.com/product/965
Header Male 3 Pin | 1 | https://www.pololu.com/product/965
Disconnect Version Only
Silicon Wire 20ga Blk | 2" x 6 | https://www.amazon.com/BNTECHGO-Silicone-Flexible-Stranded-Impedance/dp/B01K4QVW1K
2mm Bullet Connector Male | 6 | https://hobbyking.com/en_us/2mm-gold-connectors-10-pairs-20pc.html
2mm Bullet Connector Female | 6 | https://hobbyking.com/en_us/2mm-gold-connectors-10-pairs-20pc.html
3/32" Heat Shrink Black | 1" x 12 | (link unavailable - purchased locally)

## 3 Auto Tail
FDL-3 AUTO TAIL BOM
Item | Quantity | Link
Hardware
6-32 x 3/8" Machine Screw | 18 | https://www.mcmaster.com/91249A146
6-32 x 1/2" Machine Screw | 9 | https://www.mcmaster.com/91249A148
6-32 x 1" Machine Screw | 1 | https://www.mcmaster.com/91249A159
6-32 Nut | 2 | https://www.mcmaster.com/91841A007
4-40 1-1/4" Hex Screw | 7 | https://www.mcmaster.com/92196A034
4-40 Nylon Lock Nut | 7 | https://www.mcmaster.com/91831A005
10-32 x 3/8" Set Screw Knurled End | 1 | https://www.mcmaster.com/93445A385
M3x6 Hex Screw | 8 | https://www.mcmaster.com/91290A111
Spring (Papermate InkJoy) | 1 | https://www.amazon.com/gp/product/B01EB6E3EC
M3x6 Csnk Hex Screw | 2 | https://www.mcmaster.com/92125A126
6-32 x 3/8" Thumb Screw | 2 | https://www.mcmaster.com/91185A261
DC Pusher Motor
25D Geared Motor ~1000RPM | 1 | https://www.pololu.com/product/3202
22ga Silicon Wire Red/Black Pair | 35cm | https://www.amazon.com/gp/product/B07DZZ83H6
JST Female Housing | 1 | https://www.pololu.com/product/1934
JST Female Crimp Connector | 2 | https://www.pololu.com/product/1934
3/32" Heat Shrink Red | 1.5" | (link unavailable - purchased locally)
3/32" Heat Shrink Black | 1.5" | (link unavailable - purchased locally)
1/8" Heat Shrink Black | 1" x 2 | (link unavailable - purchased locally)
DCP PCB
DCP PCB | 1 | https://projectfdl.myshopify.com/products/fdl-3-pcbs
N Channel Mosfet | 1 | https://www.digikey.com/products/en?keywords=IRLU3410PBF-ND
P Channel Mosfet | 1 | https://www.digikey.com/products/en?keywords=IRFU5505PBF-ND
Flyback Diode | 1 | https://www.digikey.com/product-detail/en/on-semiconductor/UF4007/UF4007CT-ND/965732
NPN Transistor | 1 | https://www.digikey.com/products/en?keywords=2N4401-ND
Header Male 2 Pin | 5 | https://www.pololu.com/product/965
Header Male 3 Pin | 1 | https://www.pololu.com/product/965
Header Female 10 Pin | 1 | https://www.digikey.com/product-detail/en/sullins-connector-solutions/PPTC101LFBN-RC/S7008-ND/810149
Resistor 1k 1/4W 6mm | 1 | https://www.digikey.com/product-detail/en/stackpole-electronics-inc/CF14JT1K00/CF14JT1K00CT-ND/1830350
Resistor 4.7k 1/4W 6mm | 1 | https://www.digikey.com/product-detail/en/stackpole-electronics-inc/CF14JT4K70/CF14JT4K70CT-ND/1830366
Resistor 10k 1/4W 6mm | 4 | https://www.digikey.com/product-detail/en/stackpole-electronics-inc/CF14JT10K0/CF14JT10K0CT-ND/1830374
Resistor 100k 1/4W 6mm | 1 | https://www.digikey.com/product-detail/en/stackpole-electronics-inc/CF14JT100K/CF14JT100KCT-ND/1830399
Control PCB
CTR PCB | 1 | https://projectfdl.myshopify.com/products/fdl-3-pcbs
Sparkfun Microview | 1 | https://www.sparkfun.com/products/12923
Rotary Encoder w/ Switch | 1 | https://www.digikey.com/products/en?keywords=PEC11R-4215K-S0024-ND
Tactile Switch Right Angle | 6 | https://www.digikey.com/products/en?keywords=450-1661-ND
Buzzer | 1 | https://www.digikey.com/product-detail/en/cui-inc/CEM-1201-50/102-1152-ND/412411
Single Position DIP switch | 1 | https://www.digikey.com/products/en?keywords=732-3831-5-ND
NPN Transistor | 1 | https://www.digikey.com/products/en?keywords=2N4401-ND
Header Male 10 Pin | 1 | https://www.pololu.com/product/965
Header Female 8 Pin | 2 | https://www.digikey.com/product-detail/en/sullins-connector-solutions/PPTC081LFBN-RC/S7006-ND/810147
Resistor 1k 1/4W 3.5mm | 4 | https://www.digikey.com/product-detail/en/te-connectivity-passive-product/CFR16J1K0/A104669CT-ND/3313506
Resistor 4.7k 1/4W 3.5mm | 1 | https://www.digikey.com/products/en?keywords=A105934CT-ND%E2%80%8E
PWR Switch
Power Switch 10A | 1 | https://www.digikey.com/products/en?keywords=RD1113112R-ND
Precrimped Wire Black 12" F-F | 2 | https://www.pololu.com/product/1850
Crimp Connector Housing 2 Pin | 2 | https://www.pololu.com/product/1901
1/8" Heat Shrink Black | 1" x 2 | (link unavailable - purchased locally)
ESC Extension
12" Servo Extension F-F | 1 | https://www.pololu.com/product/780
12V Extension
22ga Silicon WIre Red/Black Pair | 28cm | https://www.amazon.com/gp/product/B07DZZ83H6
JST Female Housing | 2 | https://www.pololu.com/product/1934
JST Female Crimp Connector | 4 | https://www.pololu.com/product/1934
Pusher Switch F
Microswitch | 1 | https://www.digikey.com/products/en?keywords=P10864S-ND
Precrimped Wire Gray 12" F-F | 2 | https://www.pololu.com/product/1848
Crimp Connector Housing 2 Pin | 1 | https://www.pololu.com/product/1901
1/16" Heat Shrink Black | 1" x 2 | (link unavailable - purchased locally)
Pusher Switch R
Microswitch | 1 | https://www.digikey.com/products/en?keywords=P10864S-ND
Precrimped Wire Green 6" F-F | 2 | https://www.pololu.com/product/1815
Crimp Connector Housing 2 Pin | 1 | https://www.pololu.com/product/1901
1/16" Heat Shrink Black | 1" x 2 | (link unavailable - purchased locally)
Trigger Button
Trigger Switch | 1 | https://www.digikey.com/products/en?keywords=SW151-ND
Precrimped Wire Orange 6" F-F | 2 | https://www.pololu.com/product/1813
Crimp Connector Housing 2 Pin | 1 | https://www.pololu.com/product/1901
1/8" Heat Shrink Black | 1" x 2 | (link unavailable - purchased locally)

## 3 Semi Tail
FDL-3 SEMI TAIL BOM
Item | Quantity | Link
Hardware
6-32 x 3/8" Machine Screw | 28 | https://www.mcmaster.com/91249A146
6-32 x 1/2" Machine Screw | 11 | https://www.mcmaster.com/91249A148
6-32 x 3/4" Machine Screw | 1 | https://www.mcmaster.com/91249A155
6-32 x 1" Machine Screw | 1 | https://www.mcmaster.com/91249A159
6-32 x 1-1/4" Machine Screw | 2 | https://www.mcmaster.com/91249A161
6-32 Nut | 2 | https://www.mcmaster.com/91841A007
4-40 x 1-3/4" Hex Screw | 1 | https://www.mcmaster.com/#92196A034
4-40 Nylon Lock Head Nut | 1 | https://www.mcmaster.com/#91831A005
Spring (Papermate InkJoy) | 1 | https://www.amazon.com/gp/product/B01EB6E3EC
Thumb Screw | 2 | https://www.mcmaster.com/91185A261
Trigger Spring | 1 | https://www.mcmaster.com/1986K618
Dowel Pin | 2 | https://www.mcmaster.com/98381A477
Trigger PCB
PCB TRG | 1 | https://projectfdl.myshopify.com/products/fdl-3-pcbs
6" Servo Extension F-F | 1 | https://www.pololu.com/product/779
10k Potentiometer Main | 1 | https://www.digikey.com/products/en?keywords=PTV09A-4015U-B103-ND
10k Potentiometer Limiter | 1 | https://www.digikey.com/products/en?keywords=3386F-103TLF-ND
Header Female Right Angle 12 pin | 1 | https://www.digikey.com/product-detail/en/sullins-connector-solutions/PPTC121LGBN-RC/S5448-ND/775906
Arduino Pro Mini 5v 16mhz | 1 | https://www.sparkfun.com/products/11113
Header Male 2 Pin | 1 | https://www.pololu.com/product/965
Header Male 12 Pin | 1 | https://www.pololu.com/product/965
PWR Switch
Power Switch 10A | 1 | https://www.digikey.com/products/en?keywords=RD1113112R-ND
Precrimped Wire Black 12" F-F | 2 | https://www.pololu.com/product/1850
Crimp Connector Housing 2 Pin | 2 | https://www.pololu.com/product/1901
1/8" Heat Shrink Black | 1" x 2 | (link unavailable - purchased locally)
Volt Meter
Volt Meter .28" | 1 | https://www.amazon.com/gp/product/B0761MG9NS
JST Extension 18" F-F | 1 | https://www.servocity.com/18-0-male-to-male-jst-extension
Trigger Switch
Trigger Switch | 1 | https://www.digikey.com/products/en?keywords=Z3631-ND
Crimp Connector Housing 2 Pin | 1 | https://www.pololu.com/product/1901
Precrimped Wire Orange 12" F-F | 2 | https://www.pololu.com/product/1843
1/8" Heat Shrink Black | 1" x 2 | (link unavailable - purchased locally)